## Metadata
key | value
appVersion | 1.35.9
buildId | 59e17a542e26
method | state / pt
model | IF97
system | si
energy | kJ
p0 | 0.10132
T0 | 298.15
format | water-steam-tabular
schema | 1
kind | state
pressure_basis | absolute
blank_value | Unavailable or inapplicable; never a numeric zero.
precision | Unrounded JavaScript binary64; spreadsheet readers may display fewer digits.

## Properties
state | property | value | unit
reference | pressure_basis | absolute
reference | p0 | 0.10132 | MPa
reference | T0 | 298.15 | K
reference | exergy_definition | (h-h0)-T0*(s-s0); physical flow exergy
state | p | 3 | MPa
state | T | 673.15 | K
state | model | IF97
state | region | 2
state | phase | Перегріта пара
state | x
state | dc | 1.0591 | –
state | ex | 1171.9619 | кДж/кг
state | h | 3231.571 | кДж/кг
state | s | 6.9233 | кДж/(кг·K)
state | rho | 10.0627 | кг/м³
state | v | 0.099377 | м³/кг
state | cp | 2.278 | кДж/(кг·K)
state | cv | 1.6969 | кДж/(кг·K)
state | w | 619.2514 | м/с
state | u | 2933.4411 | кДж/кг
state | mu | 2.4406e-05 | Па·с
state | lambda | 0.057963 | Вт/(м·K)
state | A | -1726.9509 | кДж/кг
state | G | -1428.8209 | кДж/кг
state | Z | 0.95962 | –
state | isentropic | 1.2863 | –
state | alpha | 0.0017385 | 1/K
state | kappa | 0.3479 | 1/МПа
state | dvdt | 0.00017276 | м³/(кг·K)
state | dvdp | -0.034573 | м³/(кг·МПа)
state | dpdt | 0.0049971 | МПа/K
state | dpdv | -28.9241 | МПа·кг/м³
state | jt | 7.4273 | K/МПа
state | ijt | -16.9196 | кДж/(кг·МПа)
state | nu | 2.4254e-06 | м²/с
state | diffusivity | 2.5286e-06 | м²/с
state | Pr | 0.95921 | –
state | sigma_unavailable_reason | Потрібна рівноважна межа рідина–пара на насиченні.
state | sigma |  | Н/м
state | rounding_response_status | limited
state | rounding_response_p | 0.5 | MPa
state | rounding_response_T | 0.005 | K
state | rounding_response_h | 8.4712 | kJ/kg
state | rounding_response_s | 0.086399 | kJ/(kg K)
state | rounding_response_u | 6.2971 | kJ/kg
state | rounding_response_v | 0.017287 | m3/kg
state | rounding_response_rho | 1.7505 | kg/m3
state | numerical_response_p | 8.5265e-14 | MPa
state | numerical_response_T | 1.9132e-11 | K
state | numerical_response_h | 4.5026e-11 | kJ/kg
state | numerical_response_s | 7.9477e-14 | kJ/(kg K)
state | numerical_response_u | 3.474e-11 | kJ/kg
state | numerical_response_v | 6.2532e-15 | m3/kg
state | numerical_response_rho | 6.3319e-13 | kg/m3
state | note | Діелектрична проникність: рівняння R8-97 з густиною IF97. Для P–T R8-97 рекомендує густину IAPWS-95; тут можливе відхилення від цього варіанта.
diagnostics | root_selection | stability-then-normalized-input-residual
diagnostics | numerical_duplicates_merged | 0
diagnostics | rounding_assumption | independent half of last typed decimal place; local linear response, not measurement uncertainty or an error bound
diagnostics | input_half_step_p | 0.5 | MPa
diagnostics | input_half_step_T | 0.005 | K
state | x_unavailable_reason | Сухість визначається для рівноваги рідина–пара.