## Metadata
key | value
appVersion | 1.41.0
buildId | a8e94fb1e643
method | state / pt
model | HEOS::Water
system | si
energy | kJ
dynamicViscosity | auto
kinematicViscosity | auto
surfaceTension | auto
p0 | 0.10132
T0 | 298.15
format | water-steam-tabular
schema | 1
kind | state
pressure_basis | absolute
blank_value | Unavailable or inapplicable; never a numeric zero.
precision | Unrounded JavaScript binary64; spreadsheet readers may display fewer digits.

## Properties
state | property | value | unit
reference | pressure_basis | absolute
reference | p0 | 0.10132 | MPa
reference | T0 | 298.15 | K
reference | exergy_definition | (h-h0)-T0*(s-s0); physical flow exergy
state | p | 1 | MPa
state | T | 500 | K
state | model | HEOS::Water
state | region
state | phase | Перегріта пара
state | x
state | dc | 1.0344 | –
state | ex | 860.9067 | кДж/кг
state | h | 2891.2183 | кДж/кг
state | s | 6.825 | кДж/(кг·K)
state | rho | 4.5323 | кг/м³
state | v | 0.22064 | м³/кг
state | cp | 2.2795 | кДж/(кг·K)
state | cv | 1.6699 | кДж/(кг·K)
state | w | 535.7381 | м/с
state | u | 2670.5795 | кДж/кг
state | mu | 1.7054e-05 | Па·с
state | lambda | 0.038473 | Вт/(м·K)
state | A | -741.9177 | кДж/кг
state | G | -521.2789 | кДж/кг
state | Z | 0.95614 | –
state | isentropic | 1.3008 | –
state | alpha | 0.0024079 | 1/K
state | kappa | 1.0493 | 1/МПа
state | dvdt | 0.00053128 | м³/(кг·K)
state | dvdp | -0.23152 | м³/(кг·МПа)
state | dpdt | 0.0022947 | МПа/K
state | dpdv | -4.3192 | МПа·кг/м³
state | jt | 19.741 | K/МПа
state | ijt | -44.9991 | кДж/(кг·МПа)
state | nu | 3.7627e-06 | м²/с
state | diffusivity | 3.7239e-06 | м²/с
state | Pr | 1.0104 | –
state | sigma_unavailable_reason | Потрібна рівноважна межа рідина–пара на насиченні.
state | sigma |  | Н/м
state | rounding_response_status | limited
state | rounding_response_p | 0.05 | MPa
state | rounding_response_T | 0.005 | K
state | rounding_response_h | 2.2614 | kJ/kg
state | rounding_response_s | 0.026587 | kJ/(kg K)
state | rounding_response_u | 1.7144 | kJ/kg
state | rounding_response_v | 0.011579 | m3/kg
state | rounding_response_rho | 0.23785 | kg/m3
state | numerical_response_p | 2.8422e-14 | MPa
state | numerical_response_T | 1.4211e-11 | K
state | numerical_response_h | 3.3672e-11 | kJ/kg
state | numerical_response_s | 7.9886e-14 | kJ/(kg K)
state | numerical_response_u | 2.5813e-11 | kJ/kg
state | numerical_response_v | 1.413e-14 | m3/kg
state | numerical_response_rho | 2.9026e-13 | kg/m3
state | note | Пілот CoolProp 8 / HEOS::Water; система відліку h/s — стандартна IAPWS-95 у CoolProp.
state | note | μ та λ обмежено діапазонами IAPWS R12-08 / R15-11; пропуск означає недоступність.
diagnostics | root_selection | stability-then-normalized-input-residual
diagnostics | numerical_duplicates_merged | 0
diagnostics | rounding_assumption | independent half of last typed decimal place; local linear response, not measurement uncertainty or an error bound
diagnostics | input_half_step_p | 0.05 | MPa
diagnostics | input_half_step_T | 0.005 | K
state | region_unavailable_reason | IAPWS-95 не поділяється на області IF97.
state | x_unavailable_reason | Сухість визначається для рівноваги рідина–пара.